## TSSI.csv
Reference | Value | Datasheet | Footprint | Qty | DNP | Height | Manufacturer | Digikey Part Number
C1 | 22uF | ~ | Capacitor_SMD:C_0805_2012Metric_Pad1.18x1.45mm_HandSolder | 1
C2 | 10nF | ~ | Capacitor_SMD:C_0805_2012Metric_Pad1.18x1.45mm_HandSolder | 1
C3 | 0.33 µF | ~ | Capacitor_SMD:C_0805_2012Metric_Pad1.18x1.45mm_HandSolder | 1
C4 | 0.1 µF | ~ | Capacitor_SMD:C_0805_2012Metric_Pad1.18x1.45mm_HandSolder | 1
CR1,CR2,CR3,CR4,CR5 | BSS806NEH6327XTSA1 | https://www.infineon.com/dgdl/Infineon-BSS806NE-DS-v02_01-en.pdf?fileId=db3a304340f610c201410d1548de3366 | Footprints:PG-SOT23-3-5_INF | 5 |  |  | Infineon | BSS806NEH6327XTSA1CT-ND (CT)
D1,D2,D3,D7,D8,D9,D13,D14,D15,D19,D20,D21,D25,D26,D27,D31,D32,D33,D37,D38,D39,D43,D44,D45,D49,D50,D51,D55,D56,D57,D61,D62,D63,D67,D68,D69,D73,D74,D75,D79,D80,D81 | T1681NG--20C000112U1930 | https://mm.digikey.com/Volume0/opasdata/d220001/medias/docus/5343/T1681NG--20C000112U1930.pdf | Footprints:T1681NG--20C000112U1930 | 42
D4,D5,D6,D10,D11,D12,D16,D17,D18,D22,D23,D24,D28,D29,D30,D34,D35,D36,D40,D41,D42,D46,D47,D48,D52,D53,D54,D58,D59,D60,D64,D65,D66,D70,D71,D72,D76,D77,D78,D82,D83,D84 | T1681USD-20C000312U1930 | https://www.digikey.com/en/products/detail/harvatek-corporation/T1681USD-20C000312U1930/16818082 | Footprints:T1681NG--20C000112U1930 | 42
J1 | Conn_01x04_Pin | ~ | Connector_Molex:Molex_Nano-Fit_105313-xx04_1x04_P2.50mm_Horizontal | 1
J2,J4 | Conn_01x02_Pin | ~ | Connector_Molex:Molex_Nano-Fit_105313-xx02_1x02_P2.50mm_Horizontal | 2
J3 | Conn_01x03_Pin | ~ | Connector_Molex:Molex_Nano-Fit_105313-xx03_1x03_P2.50mm_Horizontal | 1
L1 | XDCR_CPT-1625-80-SMT-TR | https://datasheet.datasheetarchive.com/originals/distributors/Datasheets-DGA3/270697.pdf | CPT_1625_80_SMT_TR:XDCR_CPT-1625-80-SMT-TR | 1 |  | 9.7 | Mallory | 458-1071-ND
R1,R2 | 100 | ~ | Resistor_SMD:R_0805_2012Metric_Pad1.20x1.40mm_HandSolder | 2
R3 | 1k | ~ | Resistor_SMD:R_0805_2012Metric_Pad1.20x1.40mm_HandSolder | 1
R4 | 10k | ~ | Resistor_SMD:R_0805_2012Metric_Pad1.20x1.40mm_HandSolder | 1
R5,R7,R9,R11,R13,R15,R17,R19,R21,R23,R25,R27,R29,R31 | 330 | ~ | Resistor_SMD:R_0805_2012Metric_Pad1.20x1.40mm_HandSolder | 14
R6,R8,R10,R12,R14,R16,R18,R20,R22,R24,R26,R28,R30,R32 | 470 | ~ | Resistor_SMD:R_0805_2012Metric_Pad1.20x1.40mm_HandSolder | 14
U2 | M74VHC1GT32DFT1G | https://www.onsemi.com/pub/Collateral/MC74VHC1G32-D.PDF | Footprints:SOT65P210X110-5N | 1 |  | 1.1 | OnSemi | 488-MC74VHC1GT32DFT1GCT-ND (CT)
U3 | LM555xN | http://www.ti.com/lit/ds/symlink/lm555.pdf | Footprints:M08A | 1 |  |  | TI
U4 | SN74AHC1G02MDCKREP | https://www.ti.com/general/docs/suppproductinfo.tsp?distId=10&gotoUrl=https%3A%2F%2Fwww.ti.com%2Flit%2Fgpn%2Fsn74ahc1g02-ep | Footprints:SOT65P210X110-5N | 1 |  |  | TI | 296-SN74AHC1G02MDCKREPCT-ND (CT)
U5 | LD1086DT50TR | https://www.st.com/resource/en/datasheet/ld1086.pdf | Footprints:LD1086DT33TR | 1 |  | 2.4 | STMicro | 497-4239-1-ND (CT)